## Sheet1
2.1.2 Granulation
Parameter | Acceptance criteria | H1526 | H1527 | H1528
V-Processor | PB-250 | conforms | conforms | conforms
Heating phase | 80 °C temperature / 10 min time | 80 °C temperature / 10 min time | 80 °C temperature / 10 min time | 80 °C temperature / 10 min time
Blending phase 1 | 8 rpm rotation / 800 rpm intensifier / 20 min | 8 rpm rotation / 800 rpm intensifier / 20 min | 8 rpm rotation / 800 rpm intensifier / 20 min | 8 rpm rotation / 800 rpm intensifier / 20 min
Blending phase 2 | 8 rpm rotation / 8 (6–10) min transferring of povidone solution | 8 rpm rotation / 8 min transferring of povidone solution | 8 rpm rotation / 8 min transferring of povidone solution | 8 rpm rotation / 8 min transferring of povidone solution
Blending phase 3 | 8 rpm rotation / 1250 rpm intensifier / 5 min | 8 rpm rotation / 1250 rpm intensifier / 5 min | 8 rpm rotation / 1250 rpm intensifier / 5 min | 8 rpm rotation / 1250 rpm intensifier / 5 min
Blending phase 4 | 3 rpm rotation / 1250 rpm intensifier (interval) / 30 min | 3 rpm rotation / 1250 rpm intensifier (interval) / 30 min | 3 rpm rotation / 1250 rpm intensifier (interval) / 30 min | 3 rpm rotation / 1250 rpm intensifier (interval) / 30 min
Drying | 3 rpm rotation / 0.85–0.95 bar / 60–110 min | 3 rpm / 0.90 bar / 95 min | 3 rpm / 0.90 bar / 100 min | 3 rpm / 0.90 bar / 100 min
Cooling | 3 rpm rotation / 0.85–0.95 bar / 90–120 min | 3 rpm / 0.90 bar / 105 min | 3 rpm / 0.90 bar / 105 min | 3 rpm / 0.90 bar / 105 min
LOD (%) | 2.5–4.0 % | 4.0 / 3.9 | 3.2 / 3.4 | 3.9 / 3.9
Yield (%) | 95–102 % | 100 | 99 | 102
2.1.3 Final Blending
Parameter | Acceptance criteria | H1526 | H1527 | H1528
Sieving granules | 2.0 mm and 1.5 mm | 2.0 mm and 1.5 mm | 2.0 mm and 1.5 mm | 2.0 mm and 1.5 mm
Sieving Primojel | 1.5 mm | 1.5 mm | 1.5 mm | 1.5 mm
Final Blending phase 1 | 8 rpm rotation / 3 min | 8 rpm rotation / 3 min | 8 rpm rotation / 3 min | 8 rpm rotation / 3 min
Final Blending phase 2 (Mg stearate) | 8 rpm rotation / 1 min with 800 rpm intensifier + 1 min without | 8 rpm rotation / 1 min with 800 rpm intensifier + 1 min without | 8 rpm rotation / 1 min with 800 rpm intensifier + 1 min without | 8 rpm rotation / 1 min with 800 rpm intensifier + 1 min without
LOD of compressible mixture (%) | 2.5–5.0 % | 4.3 / 3.9 | 3.7 / 3.8 | 5.0 / 4.9
Yield of compressible mixture (%) | 95–101.5 % | 99.2 | 97.4 | 97.2
Assay Dienogest (calculated from Uniformity of Content) % | 95.0–105.0 % | 103.5 | 102.2 | 102.5
Homogeneity (Uniformity of Content DNG) % | 85.0–115.0 % (n=10) | 100.3–107.1 (n=10) | 99.8–104.8 (n=10) | 98.2–106.1 (n=10)
rel. SD (%) | for information | 2.1 | 1.7 | 3
Flowability final blend [s/100 g] | for information | 8.27 | 8.31 | 8.4
Angle of repose [°] | for information | 29.5 | 29.5 | 30.7
% > 1.000 mm | — | 7.8 | 9.39 | 5.99
% > 0.500 mm | — | 17.7 | 16.98 | 14.09
% > 0.250 mm | for information | 10.6 | 9.59 | 10.59
% > 0.125 mm | for information | 30.3 | 29.17 | 34.77
% > 0.063 mm | for information | 26.6 | 25.37 | 30.27
% > 0.000 mm | for information | 6.9 | 9.49 | 4.2
Tapped density [g/ml] | for information | 0.847 | 0.902 | 0.806
Bulk density [g/ml] | for information | 0.746 | 0.776 | 0.752
Ability to settle test [ml] | for information | 7 | 8 | 4
2.2 Manufacture of Tablets
Parameter | Acceptance criteria | H1526 | H1527 | H1528
Tablet press | GEA Courtoy | conforms | conforms | conforms
Appearance | white, round, biconvex, embossed with “Z” on one side | conforms | conforms | conforms
Compression speed (tpm) | for information only | 2000 | 2000 | 2000
Weight (mg) | 80.0 mg (74.0–86.0 mg) | mean: 80.1, single: 77.7–85.3 | mean: 80.2, single: 74.7–85.7 | mean: 79.3, single: 75.3–83.7
Diameter (mm) | 5.9–6.1 mm | 6.1 | 6.1 | 6.1
Height (mm) | 2.5–2.8 mm | 2.7 | 2.6 | 2.7
Friability (%) | ≤ 1.0 % loss per 100 revs. and no capping | 0.329 | 0.165 | 0.543
Disintegration Time (min) | ≤ 10 min in 37°C water, no disks | 00:26–02:59 | 00:42–03:02 | 00:58–03:02
Resistance to crushing (N) | 20–40 N | 33 | 35 | 28
Yield (%) | 92.5–100 % | 79.7* | 93.5 | 94.6
Assay DNG (%) (calculated from Uniformity of Content) | Average: 95.0–105.0 % | 98.5 | 100.2 | 96.6
Uniformity of Content DNG (in order of compression) | Individual results: 85.0–115.0 % (n=30) | 94.6–104.3 (n=30) | 95.4–103.1 (n=30) | 89.1–102.8 (n=30)
rel. standard deviation (%) | — | 2.3 | 2.3 | 3.5
2.5 Manufacture of Film Coated Tablets
Parameter | Acceptance criteria | H1526 | H1527 | H1528
Film Coater | Lödige LHC 190 | conforms | conforms | conforms
Temperature of inlet air (°C) | 40 – 70 °C | 55 | 52 | 52
Temperature of outlet air (°C) | 30 – 50 °C | 40 | 42 | 41
Volume Inlet air (Nm³/h) | 1800 – 4000 Nm³/h | 2500 | 2500 | 2500
Rotation speed Coating drum (rotations per minute) | 5 – 9 rpm | 7 | 7 | 7
Appearance | white, round, biconvex, embossed with “Z” on one side | conforms | conforms | conforms
Average Weight (mg) (taken from IPC) | 83.0 mg (76.8 – 89.2 mg) | mean: 82.4 single: 78.4 – 86.5 | mean: 82.6 single: 79.0 – 88.7 | mean: 80.9 single: 76.5 – 87.5*
Uniformity of Weight | conforms to EP 2.9.5 | conforms | conforms | conforms
Diameter (mm) | 6.0 – 6.2 mm | 6.1 | 6.1 | 6.1
Height (mm) | 2.6 – 2.8 mm | 2.7 | 2.7 | 2.7
Disintegration Time (min) (taken from IPC) | ≤ 15 min in 37 °C in water, no disks | 03:55 – 05:11 | 04:05 – 04:51 | 03:33 – 05:13
Resistance to crushing (N) (taken from IPC) | 30 – 70 N | 54 | 54 | 50
Assay Dienogest (DNG) (%) (calculated from Uniformity of Dosage Units) | Average: 95 – 105 % | 99.4 | 98.9 | 98.3
Uniformity of Dosage Units DNG | 85.0 – 115.0 % (n = 10) | 96.9 – 105.0 (n = 10) | 96.9 – 101.4 (n = 10) | 92.7 – 103.0 (n = 10)
AV value | AV ≤ 15 | 5.9 | 2.9 | 7.8
Identity Dienogest | conforms | conforms | conforms | conforms
Dissolution DNG (%) | Q = 75 %; 20 min | mean: 97 min: 95 max: 100 (n = 12) | mean: 95 min: 87 max: 100 (n = 12) | mean: 95 min: 86 max: 102 (n = 12)
Related Compounds DNG | 11-Hydroxy-DG ≤ 0.4 %11-Hydroperoxy-DG ≤ 0.2 %single other ≤ 0.2 %sum DG related ≤ 1.0 % | < 0.1< 0.1< 0.10.0 | < 0.1< 0.1< 0.10.0 | < 0.1< 0.1< 0.10.0
Loss on drying | for information only | 1.8 | 2 | 2
Microbiological Quality | conforms; according to EP 2.6.12 / 2.6.13TAMCTYMCE. coli | 10< 10absent | < 10< 10absent | 10< 10absent
Yield (%) | 90 – 100 % | 79* | 93 | 94