## Sheet1
2.1.2 Granulation
Parameter | Acceptance criteria | H1490
V-Processor | Maxi-Processor | conforms
Blending phase 1 | 80 °C temperature of processor’s heating / 8 rpm rotation / 800 rpm intensifier / 20 min | 80 °C / 8 rpm rotation / 800 rpm intensifier / 20 min
Blending phase 2 | 8 rpm rotation / 5 (3–7) min transferring of povidone solution | 8 rpm rotation / 5 min transferring of povidone solution
Blending phase 3 | 8 rpm rotation / 800 rpm intensifier / 5 min | 8 rpm rotation / 800 rpm intensifier / 5 min
Blending phase 4 | 3 rpm rotation / 800 rpm intensifier (interval) / 30 min | 3 rpm rotation / 800 rpm intensifier (interval) / 30 min
Drying | 3 rpm rotationNegative pressure 0.85 – 0.95 bar60 min * | 3 rpm rotation0.90 bar60 min
LOD (%) | 2.5 – 4.0 % | 2.9 / 3.1
Cooling | 3 rpm rotationNegative pressure 0.85 – 0.95 bar20 – 40 min | 3 rpm rotation0.90 bar30 min
LOD (%) | 2.5 – 4.0 % | 2.5 / 2.6
Yield (%) | 95 – 102 % | 94 **
2.1.3 Final Blending
Parameter | Acceptance criteria | H1490
Sieving | 2.0 mm and 1.5 mm | 2.0 mm and 1.5 mm
Final Blending phase 1 | 8 rpm rotation / 3 minutes | 8 rpm rotation / 3 minutes
Final Blending phase 2 with Magnesium Stearate | 8 rpm rotation / 1 min with 800 rpm intensifier + 1 min without intensifier | 8 rpm rotation / 1 min with 800 rpm intensifier + 1 min without intensifier
LOD of the compressible mixture (%) | 2.5 – 5.0 % | 2.5 / 2.3 *
Yield of the compressible mixture (%) | 95 – 101.5 % | 90.0 **
2.1.3 Continuation Final Blending
Parameter | Acceptance criteria | H1490
Assay Dienogest calculated from Uniformity of Content | 95.0 – 105.0 % | 98.9
Homogeneity, Uniformity of Content Dienogest | 85.0 – 115.0 % | 95.6 – 101.3 (n=10)
rel. SD (%) | for information | 1.7
Flowability final blend [s/100 g] | for information | 10.66
Angle of repose [°] | for information | 33.9
Sieve analysis final blend
% > 1.000 mm | for information | 10.49
% > 0.500 mm | for information | 20.98
% > 0.250 mm | for information | 13.19
% > 0.125 mm | for information | 28.17
% > 0.063 mm | for information | 17.68
% > 0.000 mm | for information | 9.39
Tapped density [g/ml] | for information | 0.885
Bulk density [g/ml] | for information | 0.763
Ability to settle test [ml] | for information | 11
2.2 Manufacture of Tablets
Parameter | Acceptance criteria | H1490
Tablet press | GEA Courtoy | conforms
Appearance | white, round, biconvex | conforms
Compression speed (tpm) | for information only | 3000
Weight (mg) | 80.0 mg (74.0 – 86.0 mg) | mean: 80.0single: 75.0 – 82.9
Diameter (mm) | 5.9 – 6.1 mm | 6.1
Height (mm) | 2.5 – 2.8 mm | 2.7
Friability (%) | ≤ 1.0 % loss per 100 revs. and no capping | 0.038
Disintegration Time (min) | ≤ 10 min in 37°C in water, no disks | 00:40 – 02:43
Resistance to crushing (N) | 20 – 40 N | 30
Yield (%) | 92.5 – 100 % | 72.3 *
Assay DNG (%) calculated from Uniformity of Content | Average: 95.0 – 105.0 % | 101
Uniformity of Content DNG in the order of compression | Individual results: 85.0 – 115.0 % (n=30) | 94.2 – 107.7 (n=30)
rel. standard deviation (%) | — | 2.6
2.5 Manufacture of Film Coated Tablets
Parameter | Acceptance criteria | H1490
Film Coater | BLC5 | conforms
Temperature of inlet air (°C) | 30 – 60 °C | 56 °C
Temperature of outlet air (°C) | 27 – 35 °C | 35 °C
Inlet air (bar) | 1.5 – 3.0 bar | 1.8 bar
Rotation speed Coating drum (rotations per minute) | 15 – 35 rpm | 25 rpm
Position of nozzle | 6 – 8 | 7
Setting of the pump (g/min) | 4 – 10 g/min | 8 g/min
Appearance | white, round, biconvex | conforms
Average Weight (mg) (taken from IPC) | 83.0 mg (76.8 – 89.2 mg) | mean: 82.8single: 79.0 – 86.1
Uniformity of Weight | conforms to EP 2.9.5 | conforms
Diameter (mm) | 6.0 – 6.2 mm | 6.2
Height (mm) | 2.6 – 2.8 mm | 2.7
Disintegration Time (min) (taken from IPC) | ≤ 15 min in 37°C in water, no disks | 01:51 – 03:17
Resistance to crushing (N) (taken from IPC) | 30 – 70 N | 48
Assay Dienogest (DNG) (%) calculated from Uniformity of Dosage Units | Average: 95 – 105 % | 100
Uniformity of Dosage Units DNG | 85.0 – 115.0 % (n = 10) | 97.4 – 102.7 (n = 10)
AV value | AV ≤ 15 | 4.4
Identity Dienogest | conforms | conforms
Dissolution DNG (%) | Q = 75 %; 20 min | mean: 98min: 92max: 104(n = 6)
Related Compounds DNG | 11-Hydroxy-DG: ≤ 0.5 %11-Hydroperoxy-DG: ≤ 0.5 %single other: ≤ 0.25 %sum: ≤ 1.0 % | < 0.1< 0.1< 0.10.0
Loss on drying | for information only | 2.5
Microbiological Quality | conforms; according to EP 2.6.12 / 2.6.13TAMC < 10TYMC < 10E. coli absent | < 10< 10absent
Yield (%) | 85 – 100 % | 30 *