## Sheet1
공정(세부) | 공정파라미터 종류 | 기준값 [단위] (범위) | 결과(H1490) | 검토
Granulation (V-Processor) | 장비명칭(V-Processor) | Maxi-Processor | conforms
Granulation (Blending phase 1) | 자켓온도 | 80 [°C] | 8 [°C] | 금지어,불일치
Granulation (Blending phase 1) | 블렌더 회전속도 | 8 [rpm] | 8 [rpm] | 적합
Granulation (Blending phase 1) | 블렌더 회전속도 | 800 [rpm] | 8 [rpm] | 불일치
Granulation (Blending phase 1) | 혼합시간 | 20 [min] | 20 min [min] | 금지어
Granulation (Blending phase 2) | 블렌더 회전속도 | 8 [rpm] | 8 [rpm] | 적합
Granulation (Blending phase 2) | 혼합시간 | 3 – 7 [min] | 5 min transferring of povidone solution [min] | 금지어
Granulation (Blending phase 3) | 블렌더 회전속도 | 8 [rpm] | 8 [rpm] | 적합
Granulation (Blending phase 3) | 블렌더 회전속도 | 800 [rpm] | 8 [rpm] | 불일치
Granulation (Blending phase 3) | 혼합시간 | 5 [min] | 5 min [min] | 금지어
Granulation (Blending phase 4) | 블렌더 회전속도 | 3 [rpm] | 3 [rpm] | 적합
Granulation (Blending phase 4) | 블렌더 회전속도 | 800 [rpm] | 8 [rpm] | 불일치
Granulation (Blending phase 4) | 혼합시간 | 30 [min] | 30 min [min] | 금지어
Granulation (Drying) | 건조시간 | 0.85 – 0.95 [min] | 3 [rpm] 0 [bar] | 금지어,단위불일치
Granulation | 건조감량(LOD) | 2.5 – 4.0 [%] | 2.9 3.1 [%] | 결과단위누락
Granulation (Cooling) | 냉각시간 | 0.85 – 0.95 [min] | 3 [rpm] 0 [bar] | 금지어,단위불일치
Granulation | 건조감량(LOD) | 2.5 – 4.0 [%] | 2.5 2.6 [%] | 결과단위누락
Granulation | 수율 | 95 – 102 [%] | 94 ** [%] | 결과단위누락,범위초과
Final Blending | 체망 크기 | 2.0 [mm] | 2 [mm] 1 [mm] | 불일치
Final Blending | 체망 크기 | 1.5 [mm] | 2 [mm] 1 [mm] | 불일치
Final Blending (Final Blending phase 1) | 블렌더 회전속도 | 8 [rpm] | 8 [rpm] | 적합
Final Blending (Final Blending phase 1) | 혼합시간 | 3 [min] | 3 minutes [min] | 금지어
Final Blending (Final Blending phase 2 with Magnesium Stearate) | 블렌더 회전속도 | 8 [rpm] | 8 [rpm] | 적합
Final Blending (Final Blending phase 2 with Magnesium Stearate) | 혼합시간 | 1 [min] 800 [min] 1 [min] | 8 [rpm] | 금지어,단위불일치
Final Blending | 건조감량(LOD) | 2.5 – 5.0 [%] | 2.5 2.3 * [%] | 결과단위누락,범위초과
Final Blending | 수율(압축성 혼합물) | 95 – 101.5 [%] | 90.0 ** [%] | 결과단위누락,범위초과
Continuation Final Blending | 함량균일성 | 95.0 – 105.0 [%] | 98.9 [%] | 결과단위누락
Continuation Final Blending | 함량균일성 | 85.0 – 115.0 [%] | 95.6 – 101.3 (n=10) [%] | 결과단위누락,범위초과
Continuation Final Blending (rel. SD (%)) | 퍼센트 지표 | for information | 1.7 | 결과단위누락
Continuation Final Blending | 유동성(s/100 g) | for information | 10.66 | 결과단위누락
Continuation Final Blending | 안식각 | for information | 33.9 | 결과단위누락
Continuation Final Blending (% > 1.000 mm) | 치수(mm) | for information | 10.49 | 결과단위누락
Continuation Final Blending (% > 0.500 mm) | 치수(mm) | for information | 20.98 | 결과단위누락
Continuation Final Blending (% > 0.250 mm) | 치수(mm) | for information | 13.19 | 결과단위누락
Continuation Final Blending (% > 0.125 mm) | 치수(mm) | for information | 28.17 | 결과단위누락
Continuation Final Blending (% > 0.063 mm) | 치수(mm) | for information | 17.68 | 결과단위누락
Continuation Final Blending (% > 0.000 mm) | 치수(mm) | for information | 9.39 | 결과단위누락
Continuation Final Blending | 탭밀도 | for information | 0.885 | 결과단위누락
Continuation Final Blending | 벌크밀도 | for information | 0.763 | 결과단위누락
Continuation Final Blending (Ability to settle test [ml]) | 부피(ml) | for information | 11 | 결과단위누락
Manufacture of Tablets (Tablet press) | 장비명칭(Tablet Press) | GEA Courtoy | conforms
Manufacture of Tablets (Appearance) | 장비명칭(Equipment) | white, round, biconvex | conforms
Manufacture of Tablets | 타정속도 | for information only | 3000 | 결과단위누락
Manufacture of Tablets | 중량 | 74.0 – 86.0 [mg] | mean: 80.0single: 75.0 – 82.9 [mg] | 결과단위누락
Manufacture of Tablets | 직경 | 5.9 – 6.1 [mm] | 6.1 [mm] | 결과단위누락
Manufacture of Tablets | 두께 | 2.5 – 2.8 [mm] | 2.7 [mm] | 결과단위누락
Manufacture of Tablets (Friability (%)) | 퍼센트 지표 | 1.0 [%] 100 [%] | 0.038 [%] | 결과단위누락,불일치
Manufacture of Tablets | 붕해시간 | 10 [min] 37 [min] | 0 [min] 0 [min] | 금지어,불일치
Manufacture of Tablets | 경도 | 20 – 40 [N] | 30 [N] | 결과단위누락
Manufacture of Tablets | 수율 | 92.5 – 100 [%] | 72.3 * [%] | 결과단위누락,범위초과
Manufacture of Tablets | 함량균일성 | 95.0 – 105.0 [%] | 101 [%] | 결과단위누락
Manufacture of Tablets | 함량균일성 | 85.0 – 115.0 [%] | 94.2 – 107.7 (n=30) [%] | 결과단위누락,범위초과
Manufacture of Tablets (rel. standard deviation (%)) | 퍼센트 지표 | — | 2.6 | 결과단위누락
Manufacture of Film Coated Tablets (Film Coater) | 장비명칭(Coater) | BLC5 | conforms | 기준단위누락
Manufacture of Film Coated Tablets | 흡입공기 온도 | 30 – 60 [°C] | 5 [°C] | 금지어,범위초과
Manufacture of Film Coated Tablets | 배기공기 온도 | 27 – 35 [°C] | 3 [°C] | 금지어,범위초과
Manufacture of Film Coated Tablets (Inlet air (bar)) | 분무압력 | 1.5 – 3.0 [bar] | 1 [bar] | 범위초과
Manufacture of Film Coated Tablets (Rotation speed Coating drum (rotations per minute)) | 팬속도 | 15 – 35 [rpm] | 2 [rpm] | 범위초과
Manufacture of Film Coated Tablets | 노즐 위치 | 6 – 8 | 7 | 기준단위누락
Manufacture of Film Coated Tablets | 펌프 세팅 | 4 – 10 [g/min] | 8 g [g/min] | 결과단위누락
Manufacture of Film Coated Tablets | 펌프 세팅 | min | min
Manufacture of Film Coated Tablets (Appearance) | 장비명칭(Equipment) | white, round, biconvex | conforms
Manufacture of Film Coated Tablets | 중량 | 76.8 – 89.2 [mg] | mean: 82.8single: 79.0 – 86.1 [mg] | 결과단위누락
Manufacture of Film Coated Tablets | 중량 | 2.9 [mg] 5 [mg] | conforms
Manufacture of Film Coated Tablets | 직경 | 6.0 – 6.2 [mm] | 6.2 [mm] | 결과단위누락
Manufacture of Film Coated Tablets | 두께 | 2.6 – 2.8 [mm] | 2.7 [mm] | 결과단위누락
Manufacture of Film Coated Tablets | 붕해시간 | 15 [min] 37 [min] | 0 [min] 0 [min] | 금지어,불일치
Manufacture of Film Coated Tablets | 경도 | 30 – 70 [N] | 48 [N] | 결과단위누락
Manufacture of Film Coated Tablets | 정량 | 95 – 105 [%] | 100 [%] | 결과단위누락
Manufacture of Film Coated Tablets (Uniformity of Dosage Units DNG) | 경도 | 85.0 – 115.0 [N] | 97.4 – 102.7 (n = 10) [N] | 결과단위누락,범위초과
Manufacture of Film Coated Tablets | AV 값 | AV ≤ 15 | 4.4 | 기준단위누락
Manufacture of Film Coated Tablets | 확인시험 | conforms | conforms
Manufacture of Film Coated Tablets | 용출 | 75 [%] 20 [%] | mean: 98min: 92max: 104(n = 6) [%] | 결과단위누락,불일치
Manufacture of Film Coated Tablets (Related Compounds DNG) | 퍼센트 지표 | 11 [%] 0.5 [%] 11 [%] 0.5 [%] 0.25 [%] 1.0 [%] | < 0.1< 0.1< 0.10.0 [%] | 결과단위누락,불일치
Manufacture of Film Coated Tablets | 건조감량(LOD) | for information only | 2.5 | 결과단위누락
Manufacture of Film Coated Tablets | 미생물한도 | conforms; according to EP 2.6.12 | < 10< 10absent | 기준단위누락
Manufacture of Film Coated Tablets | 미생물한도 | 2.6.13TAMC < 10TYMC < 10E. coli absent | < 10< 10absent | 기준단위누락
Manufacture of Film Coated Tablets | 수율 | 85 – 100 [%] | 30 * [%] | 결과단위누락,범위초과